## B&L
Appraiser:
Gage Type:
Gage Number:
Date:
Known Value = | 5 | 6 | 7 | 8 | 9
| Trial 1 | Trial 2 | Trial 3 | Trial 4 | Trial 5
Measurement #1 | 5.1 | 6.1 | 7.3 | 8.3 | 9.1
Measurement #2 | 4.9 | 6.3 | 7.4 | 7.6 | 9.3
Measurement #3 | 4.7 | 6 | 7.2 | 8.1 | 8.9
Measurement #4 | 5.1 | 6 | 7 | 8.2 | 8.7
Measurement #5 | 5 | 5.6 | 7 | 7.9 | 9
Measurement #6 | 5 | 6 | 6.7 | 7.7 | 9
Measurement #7 | 5.3 | 5.7 | 6.9 | 7.9 | 9
Measurement #8 | 4.9 | 5.6 | 7.1 | 7.8 | 8.8
Measurement #9 | 4.8 | 6.3 | 7 | 7.7 | 8.9
Measurement #10 | 5 | 6 | 6.9 | 7.9 | 9
Average | 4.98 | 5.96 | 7.05 | 7.91 | 8.97
Std Dev. | 0.16865 | 0.25473 | 0.20683 | 0.22828 | 0.16364
Process Variation | 1.0119 | 1.5284 | 1.241 | 1.3697 | 0.98184
Bias | 0.02 | 0.02 | 0.05 | 0.09 | 0.03
% Bias | 1.976% | 1.309% | 4.029% | 6.571% | 3.056%
Slope | 0.009
Linearity | 0.0091074
% Linearity | 0.9%
Bias Definition: |  | Formula: Bias = ABS (Known Value - Average of readings)
Bias is the difference between the average of actual measurements and the known value.
Bias Instruction:
1: Obtain the known value from the gage Decision Matrix and enter it in the known value field.
1a: For Bias there will be only one column of measurements entered.
2: Measure the known value 10 times and write the results in the Bias & Linearity worksheet.
3: Bias is automatically posted in the highlighted cells.
Linearity Definition: |  | Formula: Linearity = (Process Variation X Slope)
Linearity is the difference in the Bias values through the operating range of the gage. (Linear Regression)
Linearity Instruction:
1: Obtain 5 Known Values that cover the range of the gage to be tested.
2: Measure each known value 10 times and enter the data in the Bias & Linearity Worksheet.
3: Linearity is automatically posted in the highlighted cells.

## Stability
Gage Type: | Fixture |  |  | Gage # | FIX-1004
Dimension: | Flange Ball
Master#: | MAS-1001
| 0= | 30 |  | Known Value (Master) = |  |  |  | 0.005 |  | Frequency = |  | Each Friday |  |  | USL = |  | LSL =
Sample # | 1 | 2 | 3 | 4 | 5 | 6 | 7 | 8 | 9 | 0 | 11 | 12 | 13 | 14 | 15 | 16 | 17 | 18 | 19 | 20
Date
Time
Appraiser
Reading 1
Reading 2
Reading 3
Reading 4
Reading 5
Average
Range
| Upper Control Limit (X) = |  |  |  | #DIV/0! |  | Upper Control Limit (R) = |  |  |  | #DIV/0! |  | D2= |  | 2.326 |  | 3 Sigma (est) = |  | #DIV/0!
| Grand Average (X) = |  |  |  | #DIV/0! |  | Range Average = |  |  |  | #DIV/0! |  | A2 = |  | 0.58 |  | Sigma (est) = |  | #DIV/0!
| Lower Control Limit (X) = |  |  |  | #DIV/0! |  | Process Variation = |  |  |  | #DIV/0! |  | D4 = |  | 2.11 |  | Sigma(s) = |  | #DIV/0!
[17 empty] | 3 Sigma (s) = |  | #DIV/0!
| CPL = | #DIV/0! |  |  | #DIV/0!
| CPU= | #DIV/0! |  |  | #DIV/0!
| Cp = | #DIV/0! |  | Pp = | #DIV/0!
| Cpk = | #DIV/0! |  | Ppk = | #DIV/0!